## Sheet1
Label | Design Requirement Description | Stimulus Generation | Functional Coverage | Functionality Check | Checker
RESET_CHK | When the reset is asserted, the outputs' values should be low at the next clock edge | Directed at the start of the simulation, then randomized during simulation with constraints to drive the reset to be off most of the time | - | concurrent assertion to check for the synchronus reset functionality at the rising edge of clock | TRUE
MOSI_CHK | - at the beginning of a new transaction it must go through one of the following sequences (000,001,110,111) to request a valid operation | randomization under the constraints to take one of the valid sequences at the beginning of a new transaction | coverpoint for "MOSI" that covers the the four valid transitions | concurrent asseration to check that FSM went through the valid operations | TRUE
SS_n_CHK | - the SS_n should be low for 13 cycle then high to begin a new transaction in case of read_address,write_address and write_data '- the SS_n should be low for 23 cycle then high to begin a new transaction in case of read_data | randomization under the constraints to be low for 13cycles then high incase of (read_data,write_address,write_data)and to be low for 23 cycles then high incase of 9read_data) | coverpoint for "SS_n" that covers the two cases and crosscoverage with the "MOSI" | concurrent assertion that checks the sequences correctness ath positive edge of clock | TRUE
MISO_CHK | incase of read_data operation the MOSI should sent the data received fro the ram bit by bit to the master | - | - | a checker that compares the output with a golden model to check its correctness | TRUE
Tx_valid_CHK | incase of read_data operation the tx_valid should be high after recieveing the rx data to indicate the start of sending data from the ram to the slave | randomized under the contraints to be high only in case of "read_data" and after the rx_valid is asserted. | - |  | TRUE
rx_valid_CHK | the rx_valid should be asserted after converting the MOSI data to indicate the start of sending data to the ram | - | - | concurrent asssertion that checks the rx_valid signal functionality at the positive edge of the clock | TRUE
rx_data_CHK | when rx_valid is asserted the data received from the MOSI should be sent to the ram in parallel | - | coverpoint that covers the first two bit to ensure it went through the valid operations | a checker that compares the output with a golden model to check its correctness | TRUE